## levels
CROSS_SECTION | MATERIAL | HOOK_RADIUS(mm)
TRIANGLE | GRAY_CAST_IRON | 100
CIRCULAR | STRUCTURAL_STEEL | 150
TRAPEZOIDAL | HIGH_CARBON_STEEL | 200

## Statis_structural
CROSS_SECTION | MATERIAL | HOOK_RADIUS(mm) | DEFORMATION(mm) | VON-MISES STRESS(Mpa) | NATURAL FREQUENCY(Hz)
TRIANGLE | GRAY_CAST_IRON | 100 | 5.54 | 0.92 | 109.52
TRIANGLE | STAINLESS_STEEL | 150 | 3.78 | 2.76 | 136.83
TRIANGLE | HIGH_CARBON_STEEL | 200 | 6.91 | 4.6063 | 141.76
CIRCULAR | GRAY_CAST_IRON | 150 | 18.44 | 1.0775 | 135.72
CIRCULAR | STAINLESS_STEEL | 200 | 22.49 | 1.799 | 161.5
CIRCULAR | HIGH_CARBON_STEEL | 100 | 4.52 | 0.36 | 165.69
TRAPEZOIDAL | GRAY_CAST_IRON | 150 | 6.32 | 1.9 | 123.82
TRAPEZOIDAL | STAINLESS_STEEL | 100 | 7.84 | 1.16 | 155.26
TRAPEZOIDAL | HIGH_CARBON_STEEL | 200 | 2.02 | 0.35 | 161.3

## Sheet1
CROSS_SECTION | MATERIAL | HOOK_RADIUS(mm) | DEFORMATION(mm) | VON-MISES STRESS(Mpa)
TRIANGLE | GRAY_CAST_IRON | 100 | 5.54 | 0.92
TRIANGLE | STAINLESS_STEEL | 150 | 3.78 | 2.76
TRIANGLE | HIGH_CARBON_STEEL | 200 | 6.91 | 4.6063
CIRCULAR | GRAY_CAST_IRON | 150 | 18.44 | 1.0775
CIRCULAR | STAINLESS_STEEL | 200 | 22.49 | 1.799
CIRCULAR | HIGH_CARBON_STEEL | 100 | 4.52 | 0.36
TRAPEZOIDAL | GRAY_CAST_IRON | 150 | 6.32 | 1.9
TRAPEZOIDAL | STAINLESS_STEEL | 100 | 7.84 | 1.16
TRAPEZOIDAL | HIGH_CARBON_STEEL | 200 | 2.02 | 0.35

## modal
1 | 109.52 | 1 | 135.72 | 1 | 123.82 | CROSS_SECTION | MATERIAL | HOOK_RADIUS(mm) | NATURAL FREQUENCY(Hz)
2 | 113.56 | 2 | 153.35 | 2 | 135.03 | TRIANGLE | GRAY_CAST_IRON | 100 | 108.5
3 | 243.99 | 3 | 343.57 | 3 | 258.55 | TRIANGLE | STAINLESS_STEEL | 150 | 136.83
4 | 425.48 | 4 | 531.62 | 4 | 549.98 | TRIANGLE | HIGH_CARBON_STEEL | 200 | 154.2
5 | 802.66 | 5 | 1077.8 | 5 | 771.9 | CIRCULAR | GRAY_CAST_IRON | 150 | 135.72
6 | 1281 | 6 | 1321.1 | 6 | 1369.2 | CIRCULAR | STAINLESS_STEEL | 200 | 161.5
7 | 1548.2 | 7 | 1615.2 | 7 | 1725.3 | CIRCULAR | HIGH_CARBON_STEEL | 100 | 177.75
8 | 1970 | 8 | 2163.7 | 8 | 1842.8 | TRAPEZOIDAL | GRAY_CAST_IRON | 150 | 135.2
9 | 2237.1 | 9 | 2340.5 | 9 | 2196.8 | TRAPEZOIDAL | STAINLESS_STEEL | 100 | 155.26
10 | 2545.2 | 10 | 2881.5 | 10 | 2457.9 | TRAPEZOIDAL | HIGH_CARBON_STEEL | 200 | 161.3
| 1127.671 |  | 1256.406 |  | 1143.128
1 | 136.83 | 1 | 161.5 | 1 | 155.26
2 | 143.67 | 2 | 190.05 | 2 | 167.05
3 | 307.7 | 3 | 428.1 | 3 | 326.17
4 | 539.71 | 4 | 666.55 | 4 | 692.14
5 | 1013 | 5 | 1349.2 | 5 | 972.68
6 | 1607.7 | 6 | 1514 | 6 | 1558.7
7 | 1751.2 | 7 | 1951.5 | 7 | 2049.9
8 | 2397.8 | 8 | 2315.9 | 8 | 2303.7
9 | 2472.1 | 9 | 2782 | 9 | 2428.6
10 | 3121.9 | 10 | 3106.5 | 10 | 2937.9
| 1349.161 |  | 1446.53 |  | 1359.21
1 | 141.76 | 1 | 165.69 | 1 | 161.3
2 | 149.56 | 2 | 196.77 | 2 | 172.98
3 | 322.04 | 3 | 447.33 | 3 | 341.2
4 | 560.64 | 4 | 691.53 | 4 | 719.48
5 | 1060.2 | 5 | 1407.6 | 5 | 1015.5
6 | 1662.6 | 6 | 1545.2 | 6 | 1587.9
7 | 1787.7 | 7 | 2005.4 | 7 | 2102.6
8 | 2432.1 | 8 | 2354.6 | 8 | 2396.9
9 | 2577.3 | 9 | 2848.1 | 9 | 2485.1
10 | 3195.5 | 10 | 3160.9 | 10 | 2980.1
| 1388.94 |  | 1482.312 |  | 1396.306

## material_properties
MATERIAL NAME/ PROPERTIES | GRAY_CAST_IRON | STAINLESS_STEEL | HIGH_CARBON_STEEL
DENSITY(kg/m^3) | 7200 | 7900 | 7850
POISSON'S RATIO | 0.26 | 0.27 | 0.29
YOUNG'S MODULUS(Pa) | 14.37 | 16.38 | 16.76
TENSILE YIELD STRESS(Pa) | 12.83 | 14.6 | 28.68

## Sheet2
MODE FREQUENCY PERIOD PARTIC.FACTOR RATIO EFFECTIVE MASS MASS FRACTION TO TOTAL MASS
1 161.298 0.61997E-02 -0.92795E-02 0.103625 0.861093E-04 0.491814E-02 0.337047E-03
2 172.977 0.57811E-02 0.81459E-02 0.090966 0.663553E-04 0.870803E-02 0.259726E-03
3 341.199 0.29308E-02 -0.63369E-03 0.007076 0.401560E-06 0.873097E-02 0.157178E-05
4 719.481 0.13899E-02 0.89549E-01 1.000000 0.801894E-02 0.466734 0.313876E-01
5 1015.50 0.98473E-03 -0.23844E-02 0.026627 0.568525E-05 0.467058 0.222531E-04
6 1587.87 0.62978E-03 0.78094E-01 0.872080 0.609860E-02 0.815380 0.238710E-01
7 2102.62 0.47560E-03 -0.55700E-01 0.622007 0.310247E-02 0.992578 0.121436E-01
8 2396.90 0.41721E-03 0.11168E-01 0.124712 0.124719E-03 0.999702 0.488173E-03
9 2485.12 0.40239E-03 0.22180E-02 0.024769 0.491951E-05 0.999983 0.192558E-04
10 2980.10 0.33556E-03 0.55121E-03 0.006155 0.303834E-06 1.00000 0.118926E-05
-----------------------------------------------------------------------------------------------------------------
sum 0.175085E-01 0.685314E-01
-----------------------------------------------------------------------------------------------------------------